## Proposed FEMA table
PROPOSED FMEA TABLE
Process Step | Potential Failure Mode | Potential Failure Effect | S (1–10) | Potential Causes | O (1–10) | Current Process Controls | D (1–10) | RPN | Recommended Action
1. System modeling in Proteus (PV model) | Wrong PV parameters or model mismatch | Incorrect I–V / P–V curves → invalid MPPT comparisons | 9 | Typo in datasheet values, unit mix-up, simplified equivalent circuit | 3 | Cross-check datasheet once; basic sanity checks | 3 | 81 | Verify datasheet values before use; add unit checks; compare model output to manufacturer curve; keep a short checklist for each panel used.
2. DC–DC converter model (Proteus) | Converter unstable or wrong switching behavior | Fluctuating voltage/current → invalid MPPT performance metrics | 8 | Wrong component values, incorrect switching frequency or PWM mapping | 4 | Separate converter-only simulation runs; inspect waveforms | 4 | 128 | Validate converter standalone (step response tests); tune component sizes; document switching mapping (duty ↔ voltage).
3. MPPT algorithm implementation (Arduino code) | Algorithm non-convergent / oscillatory / logic bug | Fails to track MPP → low efficiency; misleading conclusions | 9 | Logic errors, wrong sampling/ timing, improper step size | 5 | Unit tests for simple cases; print/log basic variables | 4 | 180 | Write unit tests (fixed irradiance cases), simulate step changes, use logging; implement watchdog/safety bounds; peer code review.
4. Sensing & data acquisition (simulated sensors / ADC) | Noisy / incorrectly scaled sensor readings | Wrong power calculation → incorrect control decisions | 7 | Incorrect voltage divider ratio, ADC scaling, sampling aliasing | 4 | Simple filters in code; visual check of raw readings | 3 | 84 | Implement calibration routine; add filtering (moving average); document sensor models and scaling formulas; include test vectors.
5. Simulation runs & data analysis (logging, postprocessing) | Data loss, mislabelled files, or faulty analysis script | Wrong plots / conclusions; irreproducible results | 8 | Overwriting files, script bugs, missing backups | 3 | Manual save of key runs; ad-hoc plots | 3 | 72 | Use version control (Git) for code; timestamped output files; automated postprocessing scripts with unit tests; keep cloud backups and a README for run steps.
1. Severity : Severity of impact of failure event. It is scored on a scale of 1 to 10. A high score is assigned to high-impact events while a low score is assigned to low -impact events
2. Occurrence: Frerqunecy of occurrence of failure event . It is scored on a scale of 1 to 10. A high score is assigned to frequently occuring events while eith low occurrence are assigned a low score
3 . Detection: Ability of process control to detect the occurrence of failure events. It is scored on a scale of 1 to 10. A failure event that can be easily detected by the process control is assigned a low score while a high score is assigned to an inconspicuous event
4. Risk priority number: The overall risk score of an event. It is calculated by multiplying the score for severity, occurrence and detection. An event with a high RPN demands immediate attention while events with lower RPN are less risky